## Table 1
B26-12
Portable Echocardiography Ultrasound System Specifications
2026-05-01
Required Specifications for | Echocardiography Ultrasound System
Make | To be specified
Model | To be specified
FDA Clearance | Yes
Application | Cardiac application
ICE (Intracardiac Echocardiography) | Yes
Probes Types, MHZ | TEE Probe Compatible/ICE Compatible
2D/3D phased array probe | 2-5 MHz
Frame Rate(fps) | ≥ 1000 fps
Gray Scale levels | 256
Preprocessing | Yes
Post processing | Yes
Transducer Ports | At least three
Imaging Modes:
B mode | Yes
M-mode | Yes
3D Mode | Yes
Tissue Harmonic Imaging | Yes
Doppler | Yes
Color Flow Doppler | Yes
Pulsed Wave Doppler | Yes
Continuous Wave Doppler | Yes
Auto Time Gain compensation(TGC) | Yes
Manual Time Gain Compensation (TGC) | Yes
Cardiac and Heart Measurments /calculations | Should be included
3D Cardiac tecnology | Should be included
Monitor | Medical grade LCD/LED
Size | To be specified
Type | To be specified
Image storage on Hard Disk | Specify storage capacity
Removable Storage Media | (DVD, CD or USB)
Network Connectivity:
DICOM 3 | All classes including MPPS
HIS/RIS Interface (worklist) | Yes
MPPS | Yes
Dicom Query/Retrieve | Yes
Dimensions H X W X D in cm | To be specified
Weight | To be specified
Power Requirements | To be specified
Page 1/1